## Feuille1
Path/info	VRAM adress	ProcessWTE address	VRAM size (stored in the WTE file)	palette offset (arg2 * 0x100 + arg3)	note
1025 in dungeon pack	0x400	overlay_29::022eda20	0xc00	0x1d00
1007-1011 in dungeon pack	0x0	overlay_29::02336200	0x400	0x0	which one is loaded depend on langage
1031 in dungeon pack	0xB000	overlay_29::023394e4	0x2000	0x1400
1005 in dungeon pack	0xD000	overlay_29::023394e4	0x2000	0x1500
1001 in dungeon pack	0xF000	overlay_29::023394e4	0x2000	0x1600
1003 in dungeon pack	0xB000	overlay_29::023395f8	0x2000	0x1400	seems to conflict with 1031. Both are fogs texture, so it might just replace the previous one
some between 1012 to 1020 in dungeon pack	0x1000	overlay_29::0233614c	0x400	0x200	which one is loaded depend on langage
either c_wipe.wte or w_wipe2.wte	???	0x0206afb0	0x8000
w_heart.wte	???	0x0206b000	0x2000
circle.wte	???	0x0206b050	0x2000
s13p01t1.wte	0x8000	overlay_11::02316d4c
d04p31t1.wte	0x0	overlay_11::02314b9c	0x4800
v15p03t1.wte	0x0	overlay_11::02314d20
p03p01t1.wte	0x0	overlay_11::02314eec
frameX.wte (where X is from 0 to 4)	0x1F000	0x020274e4	0x800	0x1F00
t01p01t1.wte	0x0	overlay_11::022f3368			WEATHER 1
t01p01t2.wte	0x4000	overlay_11::022f3394			WEATHER 1
p03p01t1.wte	0x0	overlay_11::022f33d8			WEATHER 3
d73p41t1.wte	0x0	overlay_11::022f341c			WEATHER 2

palette page freely usable in dungeon :
1
3 to 0x13
0x17 to 0x1E
(a.k.a this won’t be an issue)

actually code at overlay_29::022e1aac seems to do more
(It actually only have an impact on age 0)

Note : The palette that need to be set to palette_base_addr is palette offset × 2